## Sheet1
BRACKET
|  |  | Max Stress |  |  |  |  | Max Deflection |  |  |  |  | Model Mass
|  |  | Magnitude (psi) | X location | Y location | Z Location | Node # | Magnitude(inches) | X location | Y location | Z Location | Node # | lbs | Number of Elements | Factor of Safety
| Inner Loop 1 | Course | 184773 | 0 | -0.056183 | 0.41705 | 2377 | 0.27267 | 0.8 | 0 | -0.337 | 2512 |  | 1249 | 0.22
|  | Medium | 197534 | 0 | -0.03371 | 0.41705 | 13271 | 0.28206 | 0.8 | 0 | -0.337 | 4 |  | 7998 | 0.2
|  | Diff | 12761 |  |  |  |  | 0.009383 | [5 empty] | 6749 | 0.02
|  | %Dif | 6.46% |  |  |  |  | 3.327% | [6 empty] | 9.091%
|  | Average % Diff | 6.293% |  | Converge? | Yes
|  | Fine (if needed) | 222927 | 0 | 0 | 0.033835 | 80394 | 0.28701 | 0.8 |  |  |  |  | 75281 | 0.18
|  | Diff | 25393 |  |  |  |  | 0.004953 | [6 empty] | 0.02
|  | %Dif | 11.39% |  |  |  |  | 1.726% | [6 empty] | 9.091%
|  | Average % Diff | 7.402% |  | Converge? | No
| Design 1 |  | 197534 | 0 | -0.03371 | 0.41705 | 13271 | 0.28206 | 0.8 | 0 | -0.337 | 4 | 0.23728 | 7998 | 0.2
| Change Log | The FEA analysis convereged for Stress and Deflection but not exactly for safety factor. This is most likely because there was some miscalculation for the thickness in component "B" of the model causing very high stress concentrated at the junction of component "B" and "A". A finer mesh was created for acedemic rigor resulting in the stress perecent difference being higher between the fine and medium mesh than between the medium and coarse mesh. The deflection, however, was slightly closer. The safety factor was different by the same amount between both tests. The heat maps of stress and deflection were largely blue outside of the maximum locations, therefore the design change will focus there first. The remedy was decided to be mirroring feature B along the y axis. This eliminates the bending moment of the load and reduced stress greatly
| Inner Loop 2 | Course | 8441.67 | 0 | -0.3371 | 0.875 | 2577 | 0.001296 | 0.4 | 0.33198 | 0.05369 | 32 |  | 1464 | 4.7
|  | Medium | 11314.9 | 0.8 | -0.3371 | 0.9375 | 9233 | 0.0013652 | 0.4 | 0.33525 | 0.035237 | 12466 |  | 7520 | 3.5
|  | Diff | 2873.23 |  |  |  |  | 6.915e-05 | 0 | 0.003275 | 0.018453 |  |  |  | 1.2
|  | %Dif | 25.39% |  |  |  |  | 5.065% | [6 empty] | 25.53%
|  | Fine (if needed) | 15218.7 | 0 | 0.337 | 0.967 | 87218 | 0.0013979 | 0.4 | -0.33525 | 0.035237 | 334 |  | 62871 | 2.6 | 453.592
|  | Diff | 3903.8 |  |  |  |  | 0.00010189 | [6 empty] | 0.5
|  | %Dif | 25.65% |  |  |  |  | 7.289% | [6 empty] | 10.64%
| Design 2 |  | 1521.87 | 0 | 0.337 | 0.967 | 87218 | 0.0013979 | 0.4 | -0.33525 | 0.035237 | 334 | 0.27106 | 62871 | 2.6
| Change Log | Convergence was not achieved throughout FEA analysis for Design 2. It is suspected that stress concentrations at sharp corners of model are to blame. As the mesh gets finer and finer, the calculated stress gets hisgher and higher in the small corners leading to ever ascending readings for stress and safety factor. The design change was very effective reducing the maximum stress by a factor of 129 (2 orders of magnitude), and the maximum deflection by a factor of 117.6. The next design change will be to fillet the corners of the part in an attempt to get the FEA to converger itself like a good little boy. Additionally through holes will be added to lighten the part and the thickness of component "C" will be reduced to the same end.
| Inner Loop 3 | Course | 8313.56 | -0.14734 | 0.22365 | -0.039436 | 11 | 0.0008435 | 0.4 | 0 | -0.2271 | 129 |  | 2323 | 4.8
|  | Medium | 10123.4 | 0.156 | -0.2271 | 0 | 156 | 0.00087293 | 0.4 | 0 | -0.2271 | 15524 |  | 9248 | 3.9
|  | Diff | 1809.84 |  |  |  |  | 2.9433e-05 | [6 empty] | 0.9 | 122.95
|  | %Dif | 17.88% |  |  |  |  | 3.372% | [6 empty] | 18.75%
|  | Fine (if needed) | 10621.3 | -0.14734 | -0.22516 | -0.029643 | 88182 | 0.0008845 | 0.3839 | 0 | -2.5176 | 87883 |  | 55976 | 3.8
|  | Diff | 497.9 |  |  |  |  | 1.1565e-05 | [6 empty] | 0.1
|  | %Dif | 4.688% |  |  |  |  | 0.0343% | [6 empty] | 2.632%
| Design 3 |  | 10621.3 | -0.14734 | -0.22516 | -0.029643 | 88182 | 0.0008845 | 0.3839 | 0 | -2.5176 | 87883 | 0.22337 | 55976 | 3.8
Change Log
LINK
|  |  | Max Stress |  |  |  |  | Max Deflection |  |  |  |  | Model Mass
|  |  | Magnitude (psi) | X location | Y location | Z Location | Node # | Magnitude(inches) | X location | Y location | Z Location | Node # | lbs | Number of Elements | Factor of Safety
| Inner Loop 1 | Course | 25497.5 | 0.025 | -0.49915 | -0.55868 | 3899 | 0.0021067 | 0 | 0 | -1.0877 | 3766 |  | 1817 | 4.7
|  | Medium | 25789 | 0 | -0.5 | -0.58775 | 15980 | 0.0021087 | 0.05 | 0 | -1.0877 | 47 |  | 8041 | 4.7
|  | Diff | 291.5 |  |  |  |  | 1.93e-06 | [6 empty] | 0
|  | %Dif | 1.13% |  |  |  |  | 0.09153% | [6 empty] | 0%
|  | Average % Diff | 4.383e-05% |  | Converge? | Yes
Fine (if needed)
|  | Diff | 25789 |  |  |  |  | 0.0021087 | [6 empty] | 4.7
%Dif
|  | Average % Diff |  |  | Converge? | No
| Design 1 |  | 25789 | 0 | -0.5 | -0.58775 | 15980 | 0.0021087 | 0.05 | 0 | -1.0877 | 47 | 0.03 | 8041 | 4.7
| Change Log | For the most part the FEA reflected previous calculations and the Factor of safety was upheld at or above 4. There is, however about 0.002" of deflection. In order to remediate The thickness will be increased from 0.050 to 2mm (0.078"). Also, because the "B" component was doubled the link can no longer slide into place. There is now a hole through "A" that can accomodate a pin with a diameter of 0.4542". This is still in the same fit classification and schedule of the previous hole so the diameter of of the bracket side of the link will be decreased to 0.45801.
| Inner Loop 2 | Course | 19045.5 | 0.025 | -0.49726 | -0.42514 | 1116 | 0.001439 | 0.05 | 0 | -0.9774 | 1060 |  | 538 | 4.6
|  | Medium | 19816.5 | 0.05 | 0.05 | -0.4774 | 14235 | 0.001496 | 0.05 | 0 | -0.9774 | 103 |  | 8130 | 4.5
|  | Diff | 771 |  |  |  |  | 5.7e-05 | 0 | 0 | 0 |  |  |  | 0.1
|  | %Dif | 3.891% |  |  |  |  | 3.81% | [6 empty] | 2.174%
19 |  | Fine (if needed)
|  | Diff | 19816.5 |  |  |  |  | 0.001439 | [6 empty] | 0.5
|  | %Dif | [12 empty] | 10.87%
| Design 2 |  | 26816.5 | 0.05 | 0.05 | -0.4774 | 14235 | 0.0023173 | 0.05 | 0 | -0.9774 | 103 | 0.05 | 8130 | 4.5
| Change Log | The deflection is still do damn high…. Like the rent… and my uncle steve. Thickening to 2.5mm (0.098")
| Inner Loop 3 | Course | 13452.4 | 0 | -0.49572 | -0.41237 | 2620 | 0.0011755 | 0 | 0 | -0.9774 | 55 |  | 1299 | 8.9
|  | Medium | 13539.7 | 0.049213 | 0.4997 | -0.49485 | 13684 | 0.0011783 | 0 | 0 | -0.977 | 14848 |  | 8889 | 8.9
|  | Diff | 87.3 |  |  |  |  | 2.77e-06 | [6 empty] | 0
|  | %Dif | 0.6448% |  |  |  |  | 0.2351% | [6 empty] | 0%
Fine (if needed)
|  | Diff | 13539.7 |  |  |  |  | 0.0011783 | [6 empty] | 8.9
%Dif
| Design 3 |  | 13539.7 | 0.049213 | 0.4997 | -0.49485 | 13684 | 0.0011783 | 0 | 0 | -0.977 | 14848 | 0.06 | 8889 | 8.9
Change Log